## sss_ornament_bom_edited
Designator | Package | Quantity | Designation | Supplier and ref
D7,D5,D2,D6,D4,D3 | LED_0603_1608Metric_Pad1.05x0.95mm_HandSolder | 6 | LED | https://www.digikey.de/en/products/detail/würth-elektronik/150060VS75000/4489906
R2 | R_0805_2012Metric_Pad1.20x1.40mm_HandSolder | 1 | 470 | https://www.digikey.de/en/products/detail/yageo/RC0805JR-07470RL/728333
R12,R11,R1,R9 | R_0805_2012Metric_Pad1.20x1.40mm_HandSolder | 4 | 0 | https://www.digikey.de/en/products/detail/stackpole-electronics-inc/RMCF0805ZT0R00/1756901
R8,R7,R6,R4,R3,R5 | R_0805_2012Metric_Pad1.20x1.40mm_HandSolder | 6 | 8.2k | https://www.digikey.de/en/products/detail/yageo/RC0805FR-078K2L/728147
R10 | R_0805_2012Metric_Pad1.20x1.40mm_HandSolder | 1 | 10k | https://www.digikey.de/en/products/detail/stackpole-electronics-inc/RNCP0805FTD10K0/2240262
C1 | C_0805_2012Metric_Pad1.18x1.45mm_HandSolder | 1 | 0.1uF | https://www.digikey.de/en/products/detail/samsung-electro-mechanics/CL21B104KBCNNNC/3886661
Q2 | SOT-723 | 1 | Q_PMOS_DGS | https://www.digikey.de/en/products/detail/toshiba-semiconductor-and-storage/SSM3J35AMFV-L3F/8543433
D1 | D_SOD-123 | 1 | 1N4148W | https://www.digikey.de/en/products/detail/smc-diode-solutions/1N4148W/6022450
U1 | SOIC-8_3.9x4.9mm_P1.27mm | 1 | ATtiny412-SS | https://www.digikey.de/en/products/detail/microchip-technology/ATTINY412-SSN/9947540
BT1 | BatteryHolder_AdamTech_BH-67D-5_1x2032 | 1 | CR2032 | https://www.digikey.de/en/products/detail/adam-tech/BH-67D-5/13537750
S1 | SW_JS202011SCQN | 1 | JS202011SCQN | https://www.digikey.de/en/products/detail/c-k/JS202011SCQN/2094299

## sss_ornament_bom_generated
Id | Designator | Package | Quantity | Designation | Supplier and ref
1 | D7,D5,D2,D6,D4,D3 | LED_0603_1608Metric_Pad1.05x0.95mm_HandSolder | 6 | LED
2 | R2 | R_0805_2012Metric_Pad1.20x1.40mm_HandSolder | 1 | 470
3 | J4 | PinHeader_1x01_P2.54mm_Vertical | 1 | V_PIR
4 | TP1 | TestPoint_Pad_D2.0mm | 1 | PIR_OUT
5 | TP6 | TestPoint_Pad_D2.0mm | 1 | V_UPDI
6 | J2 | Harwin_M20-89003xx_1x02_P2.54mm_Horizontal | 1 | Conn_01x02_Male
7 | R12,R11,R1,R9 | R_0805_2012Metric_Pad1.20x1.40mm_HandSolder | 4 | 0
8 | TP4 | TestPoint_Pad_D2.0mm | 1 | LED_OUT2
9 | R8,R7,R6,R4,R3,R5 | R_0805_2012Metric_Pad1.20x1.40mm_HandSolder | 6 | 8.2k
10 | J1 | PinHeader_1x01_P2.54mm_Vertical | 1 | Conn_01x01
11 | R10 | R_0805_2012Metric_Pad1.20x1.40mm_HandSolder | 1 | 10k
12 | TP3 | TestPoint_Pad_D2.0mm | 1 | LED_OUT1
13 | TP8,TP5 | TestPoint_Pad_D2.0mm | 2 | GND
14 | C1 | C_0805_2012Metric_Pad1.18x1.45mm_HandSolder | 1 | 0.1uF
15 | TP2 | TestPoint_Pad_D2.0mm | 1 | VBATT_SW
16 | TP7 | TestPoint_Pad_D2.0mm | 1 | UPDI
17 | Q2 | SOT-723 | 1 | Q_PMOS_DGS
18 | D1 | D_SOD-123 | 1 | 1N4148W
19 | J3 | PinHeader_1x01_P2.54mm_Vertical | 1 | GND
20 | J5 | PinHeader_1x01_P2.54mm_Vertical | 1 | PIR_TIME
21 | U1 | SOIC-8_3.9x4.9mm_P1.27mm | 1 | ATtiny412-SS
22 | BT1 | BatteryHolder_AdamTech_BH-67D-5_1x2032 | 1 | CR2032
23 | S1 | SW_JS202011SCQN | 1 | JS202011SCQN

## part tracking
name | part link | datasheet link
battery clip | https://www.digikey.de/en/products/detail/adam-tech/BH-67D-5/13537750 | https://app.adam-tech.com/products/download/data_sheet/196975/bh-67d-5-data-sheet.pdf
mini PIR | https://www.digikey.de/en/products/detail/adafruit-industries-llc/4667/13175529 | https://cdn-shop.adafruit.com/product-files/4667/4667_C15116.pdf | https://www.adafruit.com/product/4667#technical-details
slide switch | https://www.digikey.de/en/products/detail/c-k/JS202011SCQN/2094299 | https://www.ckswitches.com/media/1422/js.pdf
led fet |  | https://www.digikey.de/en/products/filter/transistors-fets-mosfets-arrays/289?s=N4IgjCBcpgbFoDGUBmBDANgZwKYBoQB7KAbRACZYB2cgVipAMqrAE4GnWAWV8gDkYVurAMwROtAAy1Wg8qymwIAXQIAHAC5QQAZQ0AnAJYA7AOYgAvgViT40EMkjps%2BIqXDk2IkYLCfRtL7%2BIrIEfmxc5EFeAmHB8Kogmtp6RmaWcSJ2SKiYuATEkGRUXJJlvlwiXPS%2BCnxZclQi5J6NzeSScqy8rJ1xknyssR4DCkGS3OIjg1zjrEpzNoJcfCXwBCtUtD4bVHy0KupakLoGJuZWIAC0UfaOBgCuroVkgcoWl4H2alBg6j%2BQOiXbIgQwAE20VzAkimyROgg0AE81DhtGgsMgPkA
rpp p fet | https://www.digikey.de/en/products/detail/toshiba-semiconductor-and-storage/SSM3J35AMFV-L3F/8543433
v updi diode | https://www.digikey.de/en/products/detail/smc-diode-solutions/1N4148W/6022450